## Inputs
INPUT |  | Enter Known Values
Working Voltage (Vw) |  | 12 | Volts
Minimum Voltage [Vmin] |  | 10 | Volts
Constant Current (I) |  | 5 | Amps
Time [t] |  | 10 | seconds
Cell Solution
| Part Number | Cell Voltage | Number is Series | Number in Parallel | Capacitance (F) | ESR (mohm) | Height (mm) | Length (mm) | Diameter (mm)
| TPLH-3R0/350SS35X61 | 3 | 4 | 1 | 87.5 | 16 | 61 | 61 | 35
Module Solutions
| Part Number | Module Voltage | Number is Series | Number in Parallel | Capacitance (F) | ESR (mohm) | Height (mm) | Length (mm) | Width (mm)
| PBLH-12R0/87WT | 12 | 1 | 1 | 87 | 20 | 86 | 168 | 42
| PBLS-10/13.5 | 13.5 | 1 | 3 | 30 | 53.3333 | 66 | 66 | 14
| PBD-58/16.2K | 16.2 | 1 | 1 | 58 | 28 | 38 | 229 | 68
| PBL-25/16.2 | 16.2 | 1 | 2 | 50 | 43 | 57 | 95 | 52
| PBLL-15.0/5.4 | 5.4 | 3 | 7 | 35 | 57.8571 | 34.5 | 34.5 | 34
Disclaimer: This tool is for estimation only.
For more acurate sizing please contact Tecate Group
directly at eng@tecategroup.com or 619-398-9700.
(c) Tecate Group
Specifications and dimensions are subject to change without notice. Please confirm technical specifications with Tecate Group before purchasing.
This shape represents a slicer. Slicers are supported in Excel 2010 or later. If the shape was modified in an earlier version of Excel, or if the workbook was saved in Excel 2003 or earlier, the slicer cannot be used.
This shape represents a slicer. Slicers are supported in Excel 2010 or later. If the shape was modified in an earlier version of Excel, or if the workbook was saved in Excel 2003 or earlier, the slicer cannot be used.
This shape represents a slicer. Slicers are supported in Excel 2010 or later. If the shape was modified in an earlier version of Excel, or if the workbook was saved in Excel 2003 or earlier, the slicer cannot be used.

## Calculations (hidden)
[5 empty] | Cell Voltage |  | Max Height | Temp Range | Constant | Height Min | Height Max
[5 empty] | Lookup Value |  | 1 | 1 | 1 | 0 | 600
[5 empty] | Control Value | 2
Control Drop
|  |  |  | Unique Values from Operating Voltage | Column1
|  |  |  | 1 | 2.7
2
[12 empty] | Calculations, lowest cost |  |  | Cells Solutions |  |  |  | Modules Solutions
[13 empty] | Min Value | Rank | Rank | Series | Sort Price | Rank Order | Rank | Series | Sort Price | Rank Order
| Key | Price | Series | Part Number | Number is Series | Number in Parallel | Capacitance (F) | ESR (mohm) | Height (mm) | Operating Voltage (temp) |  | Cell | 42.0099 | 154 | 1 | TPLH Radial | 62.5153 | 62.5153 | 1 | PBLH 12V | 115.0043 | 115.0043
| Source Column # | 14 | 22 | 23 | 9 | 12 | 3 | 6 | 7 | 20 |  | Module | 115.0043 | 133 | 2 | TPLS | 73.5123 | 73.5123 | 2 | PBLS | 163.3542 | 163.3542
[12 empty] | Cell + Voltage | 0 | #N/A | 3 | TPL | 73.5125 | 73.5125 | 4 | PBL | 300.0028 | 300.0028
| Cell Solutions | [13 empty] | 4 | TPLH 3.0V Threaded | 180.0102 | 180.0102 | 3 | PBD | 295.0026 | 295.0026
1 | 62.5153 | 62.5 | TPLH Radial | TPLH-2R7/75WR18X40 | 5 | 2 | 30 | 0 | 32.5 | 2.7 |  |  |  |  | 5 | TPLH 2.7V Threaded | 225.0134 | 225.0134 | 5 | PBLL | 420.0079 | 420.0079
2 | 73.5123 | 73.5 | TPLS | TPLS-100/22X45F | 5 | 2 | 40 | 37.5 | 45 | 2.7 |  |  |  |  | 6 | PC | 8550.0155 | 8550.0155 | 6 | PC5-5 | 12825.0085 | 12825.0085
3 | 73.5125 | 73.5 | TPL | TPL-100/22X45F | 5 | 2 | 40 | 37.5 | 35.5 | 2.7 |  |  |  |  | 7 | TPLH | 0 | 10000017 | 7 | PBL 16.2V | 0 | 10000017
4 | 180.0102 | 180 | TPLH 3.0V Threaded | TPLH-3R0/650SL60X51 | 4 | 1 | 162.5 | 2.4 | 51.5 | 3 |  |  |  |  | 8 | TPLH-3V | 0 | 10000018 | 8 | PBM | 0 | 10000018
Price Multiple | Module Solutions
1 | 115.0043 | 115 | PBLH 12V | PBLH-12R0/87WT | 1 | 1 | 87 | 20 | 86 | 12
1.4204 | 163.3542 | 163.35 | PBLS | PBLS-10/13.5 | 1 | 3 | 30 | 53.3333 | 66 | 13.5
2.5652 | 295.0026 | 295 | PBD | PBD-58/16.2K | 1 | 1 | 58 | 28 | 38 | 16.2
2.6087 | 300.0028 | 300 | PBL 16.2V | PBL-25/16.2 | 1 | 2 | 50 | 43 | 57 | 16.2
3.6522 | 420.0079 | 420 | PBLL | PBLL-15.0/5.4 | 3 | 7 | 35 | 57.8571 | 34.5 | 5.4
12825.0085
[10 empty] | Temp Range | Selection | Row Labels | Sum of Selection
[10 empty] | -40 to 65 C | 1 | -40 to 65 C | 1
[10 empty] | -40 to 85 C | 2
[10 empty] | Constant | Selection | Row Labels | Sum of Selection
[10 empty] | Power (W) | 2 | Current (I) | 1
[10 empty] | Current (I) | 1
[10 empty] | Height | Selection | Row Labels | Sum of Selection
[10 empty] | All | 1 | All | 1
[10 empty] | 20+ mm | 5
[10 empty] | 15-20 mm | 4
[10 empty] | 10-15 mm | 3
[10 empty] | <10 mm | 2
This shape represents a slicer. Slicers are supported in Excel 2010 or later. If the shape was modified in an earlier version of Excel, or if the workbook was saved in Excel 2003 or earlier, the slicer cannot be used.
This shape represents a slicer. Slicers are supported in Excel 2010 or later. If the shape was modified in an earlier version of Excel, or if the workbook was saved in Excel 2003 or earlier, the slicer cannot be used.
This shape represents a slicer. Slicers are supported in Excel 2010 or later. If the shape was modified in an earlier version of Excel, or if the workbook was saved in Excel 2003 or earlier, the slicer cannot be used.

## Product Data (hidden)
Sort Price | Cap | Total Cap | Volume (L) | Calculated Volume | Total ESR | Height | Width Total | Cells in Series | Cells in Parallel | Parallel CP | Total Parallel | Total # of Caps | Total Price | Total Volume | Total Weight | Height Limit | Cell or Module | Max Temp Capable | Operating Voltage (temp) | Clean Series | series | part_number | voltage | voltage2 | cap_uf | esr_dc | leakage_c | diameter | length | width | height2 | thickness | lead_space_s | max_op_temp | max_op_temp2 | weight | Price per Cell
3069.0002 | 0.41 | 27.06 | 0 | 0.036608 | 30 | 26 | 22 | 1 | 66 | 7 | 66 | 66 | 3069 | 2.4161 | 0 | TRUE | 2 | 1 | 32.4 | PBLS | PBLS | PBLS-0.41/32.4 | 32.4 | 0 | 410000 | 1980 | 0.32 | 0 | 64 | 0 | 26 | 22 | 0 | 65 |  | 0 | 46.5
1567.5003 | 0.83 | 27.39 | 0 | 0.050688 | 32.7273 | 36 | 22 | 1 | 33 | 4 | 33 | 33 | 1567.5 | 1.6727 | 0 | TRUE | 2 | 1 | 32.4 | PBLS | PBLS | PBLS-0.83/32.4 | 32.4 | 0 | 830000 | 1080 | 0.33 | 0 | 64 | 0 | 36 | 22 | 0 | 65 |  | 0 | 47.5
1076.6404 | 1.83 | 29.28 | 0 | 0.089586 | 37.5 | 42 | 27 | 1 | 16 | 2 | 16 | 16 | 1076.64 | 1.4334 | 0 | TRUE | 2 | 1 | 32.4 | PBLS | PBLS | PBLS-1.83/32.4 | 32.4 | 0 | 1830000 | 600 | 1.41 | 0 | 79 | 0 | 42 | 27 | 0 | 65 |  | 0 | 67.29
962.2605 | 2.33 | 30.29 | 0 | 0.098118 | 39.6923 | 46 | 27 | 1 | 13 | 2 | 13 | 13 | 962.26 | 1.2755 | 0 | TRUE | 2 | 1 | 32.4 | PBLS | PBLS | PBLS-2.33/32.4 | 32.4 | 0 | 2330000 | 516 | 1.41 | 0 | 79 | 0 | 46 | 27 | 0 | 65 |  | 0 | 74.02
807.5006 | 2.83 | 28.3 | 0 | 0.11092 | 42 | 52 | 27 | 1 | 10 | 1 | 10 | 10 | 807.5 | 1.1092 | 0 | TRUE | 2 | 1 | 32.4 | PBLS | PBLS | PBLS-2.83/32.4 | 32.4 | 0 | 2830000 | 420 | 1.42 | 0 | 79 | 0 | 52 | 27 | 0 | 65 |  | 0 | 80.75
787.2307 | 3.33 | 29.97 | 0 | 0.11092 | 40 | 52 | 27 | 1 | 9 | 1 | 9 | 9 | 787.23 | 0.99824 | 0 | TRUE | 2 | 1 | 32.4 | PBLS | PBLS | PBLS-3.33/32.4 | 32.4 | 0 | 3330000 | 360 | 1.43 | 0 | 79 | 0 | 52 | 27 | 0 | 65 |  | 0 | 87.47
753.6008 | 3.75 | 30 | 0 | 0.13011 | 40.5 | 61 | 27 | 1 | 8 | 1 | 8 | 8 | 753.6 | 1.0409 | 0 | TRUE | 2 | 1 | 32.4 | PBLS | PBLS | PBLS-3.75/32.4 | 32.4 | 0 | 3750000 | 324 | 1.45 | 0 | 79 | 0 | 61 | 27 | 0 | 65 |  | 0 | 94.2
706.5109 | 4.16 | 29.12 | 0 | 0.14078 | 42.8571 | 66 | 27 | 1 | 7 | 1 | 7 | 7 | 706.51 | 0.98545 | 0 | TRUE | 2 | 1 | 32.4 | PBLS | PBLS | PBLS-4.16/32.4 | 32.4 | 0 | 4160000 | 300 | 1.48 | 0 | 79 | 0 | 66 | 27 | 0 | 65 |  | 0 | 100.93
684.201 | 2.8 | 30.8 | 0 | 0.081972 | 40 | 46 | 27 | 1 | 11 | 1 | 11 | 11 | 684.2 | 0.90169 | 0 | TRUE | 2 | 1 | 27 | PBLS | PBLS | PBLS-2.8/27 | 27 | 0 | 2800000 | 440 | 1.41 | 0 | 66 | 0 | 46 | 27 | 0 | 65 |  | 0 | 62.2
610.6511 | 3.4 | 30.6 | 0 | 0.092664 | 40 | 52 | 27 | 1 | 9 | 1 | 9 | 9 | 610.65 | 0.83398 | 0 | TRUE | 2 | 1 | 27 | PBLS | PBLS | PBLS-3.4/27 | 27 | 0 | 3400000 | 360 | 1.42 | 0 | 66 | 0 | 52 | 27 | 0 | 65 |  | 0 | 67.85
588.0812 | 4 | 32 | 0 | 0.092664 | 38.75 | 52 | 27 | 1 | 8 | 1 | 8 | 8 | 588.08 | 0.74131 | 0 | TRUE | 2 | 1 | 27 | PBLS | PBLS | PBLS-4.0/27 | 27 | 0 | 4000000 | 310 | 1.43 | 0 | 66 | 0 | 52 | 27 | 0 | 65 |  | 0 | 73.51
554.1213 | 4.5 | 31.5 | 0 | 0.1087 | 40 | 61 | 27 | 1 | 7 | 1 | 7 | 7 | 554.12 | 0.76091 | 0 | TRUE | 2 | 1 | 27 | PBLS | PBLS | PBLS-4.5/27 | 27 | 0 | 4500000 | 280 | 1.45 | 0 | 66 | 0 | 61 | 27 | 0 | 65 |  | 0 | 79.16
508.9214 | 5 | 30 | 0 | 0.11761 | 43.3333 | 66 | 27 | 1 | 6 | 1 | 6 | 6 | 508.92 | 0.70567 | 0 | TRUE | 2 | 1 | 27 | PBLS | PBLS | PBLS-5.0/27 | 27 | 0 | 5000000 | 260 | 1.48 | 0 | 66 | 0 | 66 | 27 | 0 | 65 |  | 0 | 84.82
2145.0015 | 0.5 | 27.5 | 0 | 0.030316 | 30.1818 | 26 | 22 | 1 | 55 | 5 | 55 | 55 | 2145 | 1.6674 | 0 | TRUE | 2 | 1 | 27 | PBLS | PBLS | PBLS-0.5/27 | 27 | 0 | 500000 | 1660 | 0.32 | 0 | 53 | 0 | 26 | 22 | 0 | 65 |  | 0 | 39
1117.4816 | 1 | 28 | 0 | 0.041976 | 32.5 | 36 | 22 | 1 | 28 | 3 | 28 | 28 | 1117.48 | 1.1753 | 0 | TRUE | 2 | 1 | 27 | PBLS | PBLS | PBLS-1.0/27 | 27 | 0 | 1000000 | 910 | 0.33 | 0 | 53 | 0 | 36 | 22 | 0 | 65 |  | 0 | 39.91
735.0217 | 2.2 | 28.6 | 0 | 0.074844 | 39.2308 | 42 | 27 | 1 | 13 | 2 | 13 | 13 | 735.02 | 0.97297 | 0 | TRUE | 2 | 1 | 27 | PBLS | PBLS | PBLS-2.2/27 | 27 | 0 | 2200000 | 510 | 1.41 | 0 | 66 | 0 | 42 | 27 | 0 | 65 |  | 0 | 56.54
1452.0018 | 0.62 | 27.28 | 0 | 0.024596 | 30.4545 | 26 | 22 | 1 | 44 | 5 | 44 | 44 | 1452 | 1.0822 | 0 | TRUE | 2 | 1 | 21.6 | PBLS | PBLS | PBLS-0.62/21.6 | 21.6 | 0 | 620000 | 1340 | 0.32 | 0 | 43 | 0 | 26 | 22 | 0 | 65 |  | 0 | 33
737.8819 | 1.25 | 27.5 | 0 | 0.034056 | 33.6364 | 36 | 22 | 1 | 22 | 3 | 22 | 22 | 737.88 | 0.74923 | 0 | TRUE | 2 | 1 | 21.6 | PBLS | PBLS | PBLS-1.25/21.6 | 21.6 | 0 | 1250000 | 740 | 0.33 | 0 | 43 | 0 | 36 | 22 | 0 | 65 |  | 0 | 33.54
522.722 | 2.75 | 30.25 | 0 | 0.060102 | 38.1818 | 42 | 27 | 1 | 11 | 1 | 11 | 11 | 522.72 | 0.66112 | 0 | TRUE | 2 | 1 | 21.6 | PBLS | PBLS | PBLS-2.75/21.6 | 21.6 | 0 | 2750000 | 420 | 1.41 | 0 | 53 | 0 | 42 | 27 | 0 | 65 |  | 0 | 47.52
470.4321 | 3.5 | 31.5 | 0 | 0.065826 | 40.4444 | 46 | 27 | 1 | 9 | 1 | 9 | 9 | 470.43 | 0.59243 | 0 | TRUE | 2 | 1 | 21.6 | PBLS | PBLS | PBLS-3.5/21.6 | 21.6 | 0 | 3500000 | 364 | 1.41 | 0 | 53 | 0 | 46 | 27 | 0 | 65 |  | 0 | 52.27
399.1422 | 4.25 | 29.75 | 0 | 0.074412 | 42.8571 | 52 | 27 | 1 | 7 | 1 | 7 | 7 | 399.14 | 0.52088 | 0 | TRUE | 2 | 1 | 21.6 | PBLS | PBLS | PBLS-4.25/21.6 | 21.6 | 0 | 4250000 | 300 | 1.42 | 0 | 53 | 0 | 52 | 27 | 0 | 65 |  | 0 | 57.02
370.6223 | 5 | 30 | 0 | 0.074412 | 48.6667 | 52 | 27 | 1 | 6 | 1 | 6 | 6 | 370.62 | 0.44647 | 0 | TRUE | 2 | 1 | 21.6 | PBLS | PBLS | PBLS-5.0/21.6 | 21.6 | 0 | 5000000 | 292 | 1.43 | 0 | 53 | 0 | 52 | 27 | 0 | 65 |  | 0 | 61.77
399.1224 | 5.62 | 33.72 | 0 | 0.087291 | 39.3333 | 61 | 27 | 1 | 6 | 1 | 6 | 6 | 399.12 | 0.52375 | 0 | TRUE | 2 | 1 | 21.6 | PBLS | PBLS | PBLS-5.62/21.6 | 21.6 | 0 | 5620000 | 236 | 1.45 | 0 | 53 | 0 | 61 | 27 | 0 | 65 |  | 0 | 66.52
356.4025 | 6.25 | 31.25 | 0 | 0.094446 | 44 | 66 | 27 | 1 | 5 | 1 | 5 | 5 | 356.4 | 0.47223 | 0 | TRUE | 2 | 1 | 21.6 | PBLS | PBLS | PBLS-6.25/21.6 | 21.6 | 0 | 6250000 | 220 | 1.48 | 0 | 53 | 0 | 66 | 27 | 0 | 65 |  | 0 | 71.28
295.0026 | 58 | 58 | 0 | 0.59174 | 28 | 38 | 68 | 1 | 1 | 1 | 1 | 1 | 295 | 0.59174 | 514 | TRUE | 2 | 1 | 16.2 | PBD | PBD | PBD-58/16.2K | 16.2 | 0 | 58000000 | 28 | 1 | 0 | 229 | 68 | 38 | 0 | 0 | 65 |  | 514 | 295
325.0027 | 58 | 58 | 0 | 0.87142 | 28 | 44 | 85 | 1 | 1 | 1 | 1 | 1 | 325 | 0.87142 | 943 | TRUE | 2 | 1 | 16.2 | PBD | PBD | PBD-58/16.2M | 16.2 | 0 | 58000000 | 28 | 1 | 0 | 233 | 85 | 44 | 0 | 0 | 65 |  | 943 | 325
300.0028 | 25 | 50 | 0 | 0.28158 | 43 | 57 | 52 | 1 | 2 | 1 | 2 | 2 | 300 | 0.56316 | 208 | TRUE | 2 | 1 | 16.2 | PBL | PBL 16.2V | PBL-25/16.2 | 16.2 | 0 | 25000000 | 86 | 0.53 | 0 | 95 | 52 | 57 | 0 | 0 | 65 |  | 104 | 150
509.1529 | 1.66 | 28.22 | 0 | 0.025344 | 33.5294 | 36 | 11 | 1 | 17 | 2 | 17 | 17 | 509.15 | 0.43085 | 0 | TRUE | 2 | 1 | 16.2 | PBLS | PBLS | PBLS-1.66/16.2 | 16.2 | 0 | 1660000 | 570 | 0.33 | 0 | 64 | 0 | 36 | 11 | 0 | 65 |  | 0 | 29.95
319.443 | 3.66 | 29.28 | 0 | 0.046452 | 41.25 | 42 | 14 | 1 | 8 | 1 | 8 | 8 | 319.44 | 0.37162 | 0 | TRUE | 2 | 1 | 16.2 | PBLS | PBLS | PBLS-3.66/16.2 | 16.2 | 0 | 3660000 | 330 | 1.41 | 0 | 79 | 0 | 42 | 14 | 0 | 65 |  | 0 | 39.93
307.4431 | 4.66 | 32.62 | 0 | 0.050876 | 41.1429 | 46 | 14 | 1 | 7 | 1 | 7 | 7 | 307.44 | 0.35613 | 0 | TRUE | 2 | 1 | 16.2 | PBLS | PBLS | PBLS-4.66/16.2 | 16.2 | 0 | 4660000 | 288 | 1.41 | 0 | 79 | 0 | 46 | 14 | 0 | 65 |  | 0 | 43.92
287.5232 | 5.66 | 33.96 | 0 | 0.057512 | 40 | 52 | 14 | 1 | 6 | 1 | 6 | 6 | 287.52 | 0.34507 | 0 | TRUE | 2 | 1 | 16.2 | PBLS | PBLS | PBLS-5.66/16.2 | 16.2 | 0 | 5660000 | 240 | 1.42 | 0 | 79 | 0 | 52 | 14 | 0 | 65 |  | 0 | 47.92
259.5533 | 6.66 | 33.3 | 0 | 0.057512 | 42 | 52 | 14 | 1 | 5 | 1 | 5 | 5 | 259.55 | 0.28756 | 0 | TRUE | 2 | 1 | 16.2 | PBLS | PBLS | PBLS-6.66/16.2 | 16.2 | 0 | 6660000 | 210 | 1.43 | 0 | 79 | 0 | 52 | 14 | 0 | 65 |  | 0 | 51.91
223.6034 | 7.5 | 30 | 0 | 0.067466 | 48 | 61 | 14 | 1 | 4 | 1 | 4 | 4 | 223.6 | 0.26986 | 0 | TRUE | 2 | 1 | 16.2 | PBLS | PBLS | PBLS-7.5/16.2 | 16.2 | 0 | 7500000 | 192 | 1.45 | 0 | 79 | 0 | 61 | 14 | 0 | 65 |  | 0 | 55.9
239.6035 | 8.33 | 33.32 | 0 | 0.072996 | 45 | 66 | 14 | 1 | 4 | 1 | 4 | 4 | 239.6 | 0.29198 | 0 | TRUE | 2 | 1 | 16.2 | PBLS | PBLS | PBLS-8.33/16.2 | 16.2 | 0 | 8330000 | 180 | 1.48 | 0 | 79 | 0 | 66 | 14 | 0 | 65 |  | 0 | 59.9
381.2236 | 2 | 28 | 0 | 0.020988 | 34.6429 | 36 | 11 | 1 | 14 | 2 | 14 | 14 | 381.22 | 0.29383 | 0 | TRUE | 2 | 1 | 13.5 | PBLS | PBLS | PBLS-2.0/13.5 | 13.5 | 0 | 2000000 | 485 | 0.33 | 0 | 53 | 0 | 36 | 11 | 0 | 65 |  | 0 | 27.23
254.1037 | 4.4 | 30.8 | 0 | 0.038808 | 40.7143 | 42 | 14 | 1 | 7 | 1 | 7 | 7 | 254.1 | 0.27166 | 0 | TRUE | 2 | 1 | 13.5 | PBLS | PBLS | PBLS-4.4/13.5 | 13.5 | 0 | 4400000 | 285 | 1.41 | 0 | 66 | 0 | 42 | 14 | 0 | 65 |  | 0 | 36.3
239.5838 | 5.6 | 33.6 | 0 | 0.042504 | 41.6667 | 46 | 14 | 1 | 6 | 1 | 6 | 6 | 239.58 | 0.25502 | 0 | TRUE | 2 | 1 | 13.5 | PBLS | PBLS | PBLS-5.6/13.5 | 13.5 | 0 | 5600000 | 250 | 1.41 | 0 | 66 | 0 | 46 | 14 | 0 | 65 |  | 0 | 39.93
217.8039 | 6.8 | 34 | 0 | 0.048048 | 42 | 52 | 14 | 1 | 5 | 1 | 5 | 5 | 217.8 | 0.24024 | 0 | TRUE | 2 | 1 | 13.5 | PBLS | PBLS | PBLS-6.8/13.5 | 13.5 | 0 | 6800000 | 210 | 1.42 | 0 | 66 | 0 | 52 | 14 | 0 | 65 |  | 0 | 43.56
188.764 | 8 | 32 | 0 | 0.048048 | 46.25 | 52 | 14 | 1 | 4 | 1 | 4 | 4 | 188.76 | 0.19219 | 0 | TRUE | 2 | 1 | 13.5 | PBLS | PBLS | PBLS-8.0/13.5 | 13.5 | 0 | 8000000 | 185 | 1.43 | 0 | 66 | 0 | 52 | 14 | 0 | 65 |  | 0 | 47.19
203.2841 | 9 | 36 | 0 | 0.056364 | 42.5 | 61 | 14 | 1 | 4 | 1 | 4 | 4 | 203.28 | 0.22546 | 0 | TRUE | 2 | 1 | 13.5 | PBLS | PBLS | PBLS-9.0/13.5 | 13.5 | 0 | 9000000 | 170 | 1.45 | 0 | 66 | 0 | 61 | 14 | 0 | 65 |  | 0 | 50.82
163.3542 | 10 | 30 | 0 | 0.060984 | 53.3333 | 66 | 14 | 1 | 3 | 1 | 3 | 3 | 163.35 | 0.18295 | 0 | TRUE | 2 | 1 | 13.5 | PBLS | PBLS | PBLS-10/13.5 | 13.5 | 0 | 10000000 | 160 | 1.48 | 0 | 66 | 0 | 66 | 14 | 0 | 65 |  | 0 | 54.45
115.0043 | 87 | 87 | 0 | 0.60682 | 20 | 86 | 42 | 1 | 1 | 1 | 1 | 1 | 115 | 0.60682 | 470 | TRUE | 2 | 1 | 12 | PBLH 12V | PBLH 12V | PBLH-12R0/87WT | 12 | 0 | 87000000 | 20 | 10 | 0 | 168 | 42 | 86 | 0 | 0 | 65 |  | 470 | 115
120.0044 | 100 | 100 | 0 | 0.60682 | 20 | 86 | 42 | 1 | 1 | 1 | 1 | 1 | 120 | 0.60682 | 488 | TRUE | 2 | 1 | 12 | PBLH 12V | PBLH 12V | PBLH-12R0/100WT | 12 | 0 | 100000000 | 20 | 10 | 0 | 168 | 42 | 86 | 0 | 0 | 65 |  | 488 | 120
125.0045 | 112 | 112 | 0 | 0.60682 | 20 | 86 | 42 | 1 | 1 | 1 | 1 | 1 | 125 | 0.60682 | 517 | TRUE | 2 | 1 | 12 | PBLH 12V | PBLH 12V | PBLH-12R0/112WT | 12 | 0 | 112000000 | 20 | 10 | 0 | 168 | 42 | 86 | 0 | 0 | 65 |  | 517 | 125
1089.0046 | 2.5 | 27.5 | 0 | 0.017028 | 36.3636 | 36 | 11 | 2 | 22 | 3 | 22 | 44 | 1089 | 0.74923 | 0 | TRUE | 2 | 1 | 10.8 | PBLS | PBLS | PBLS-2.5/10.8 | 10.8 | 0 | 2500000 | 400 | 0.33 | 0 | 43 | 0 | 36 | 11 | 0 | 65 |  | 0 | 24.75
726.0047 | 5.5 | 30.25 | 0 | 0.031164 | 43.6364 | 42 | 14 | 2 | 11 | 1 | 11 | 22 | 726 | 0.68561 | 0 | TRUE | 2 | 1 | 10.8 | PBLS | PBLS | PBLS-5.5/10.8 | 10.8 | 0 | 5500000 | 240 | 1.41 | 0 | 53 | 0 | 42 | 14 | 0 | 65 |  | 0 | 33
653.4048 | 7 | 31.5 | 0 | 0.034132 | 47.1111 | 46 | 14 | 2 | 9 | 1 | 9 | 18 | 653.4 | 0.61438 | 0 | TRUE | 2 | 1 | 10.8 | PBLS | PBLS | PBLS-7.0/10.8 | 10.8 | 0 | 7000000 | 212 | 1.41 | 0 | 53 | 0 | 46 | 14 | 0 | 65 |  | 0 | 36.3
554.4049 | 8.5 | 29.75 | 0 | 0.038584 | 51.4286 | 52 | 14 | 2 | 7 | 1 | 7 | 14 | 554.4 | 0.54018 | 0 | TRUE | 2 | 1 | 10.8 | PBLS | PBLS | PBLS-8.5/10.8 | 10.8 | 0 | 8500000 | 180 | 1.42 | 0 | 53 | 0 | 52 | 14 | 0 | 65 |  | 0 | 39.6
514.805 | 10 | 30 | 0 | 0.038584 | 53.3333 | 52 | 14 | 2 | 6 | 1 | 6 | 12 | 514.8 | 0.46301 | 0 | TRUE | 2 | 1 | 10.8 | PBLS | PBLS | PBLS-10/10.8 | 10.8 | 0 | 10000000 | 160 | 1.43 | 0 | 53 | 0 | 52 | 14 | 0 | 65 |  | 0 | 42.9
554.4051 | 11.25 | 33.75 | 0 | 0.045262 | 49.3333 | 61 | 14 | 2 | 6 | 1 | 6 | 12 | 554.4 | 0.54314 | 0 | TRUE | 2 | 1 | 10.8 | PBLS | PBLS | PBLS-11.25/10.8 | 10.8 | 0 | 11250000 | 148 | 1.45 | 0 | 53 | 0 | 61 | 14 | 0 | 65 |  | 0 | 46.2
495.0052 | 12.5 | 31.25 | 0 | 0.048972 | 56 | 66 | 14 | 2 | 5 | 1 | 5 | 10 | 495 | 0.48972 | 0 | TRUE | 2 | 1 | 10.8 | PBLS | PBLS | PBLS-12.5/10.8 | 10.8 | 0 | 12500000 | 140 | 1.48 | 0 | 53 | 0 | 66 | 14 | 0 | 65 |  | 0 | 49.5
220.0053 | 150 | 75 | 0 | 0.60682 | 40 | 86 | 42 | 2 | 1 | 1 | 1 | 2 | 220 | 1.2136 | 1070 | TRUE | 2 | 1 | 10.8 | PBLH 12V | PBLH 12V | PBLH-10R8/150WT | 10.8 | 0 | 150000000 | 20 | 10 | 0 | 168 | 42 | 86 | 0 | 0 | 65 |  | 535 | 110
765.0054 | 3.33 | 28.305 | 0 | 0.012672 | 37.0588 | 36 | 11 | 2 | 17 | 2 | 17 | 34 | 765 | 0.43085 | 0 | TRUE | 2 | 1 | 8.1 | PBLS | PBLS | PBLS-3.33/8.1 | 8.1 | 0 | 3330000 | 315 | 0.33 | 0 | 32 | 0 | 36 | 11 | 0 | 65 |  | 0 | 22.5
480.0055 | 7.33 | 29.32 | 0 | 0.02352 | 48.75 | 42 | 14 | 2 | 8 | 1 | 8 | 16 | 480 | 0.37632 | 0 | TRUE | 2 | 1 | 8.1 | PBLS | PBLS | PBLS-7.33/8.1 | 8.1 | 0 | 7330000 | 195 | 1.41 | 0 | 40 | 0 | 42 | 14 | 0 | 65 |  | 0 | 30
462.0056 | 9.33 | 32.655 | 0 | 0.02576 | 49.7143 | 46 | 14 | 2 | 7 | 1 | 7 | 14 | 462 | 0.36064 | 0 | TRUE | 2 | 1 | 8.1 | PBLS | PBLS | PBLS-9.33/8.1 | 8.1 | 0 | 9330000 | 174 | 1.41 | 0 | 40 | 0 | 46 | 14 | 0 | 65 |  | 0 | 33
432.0057 | 11.33 | 33.99 | 0 | 0.02912 | 50 | 52 | 14 | 2 | 6 | 1 | 6 | 12 | 432 | 0.34944 | 0 | TRUE | 2 | 1 | 8.1 | PBLS | PBLS | PBLS-11.33/8.1 | 8.1 | 0 | 11330000 | 150 | 1.42 | 0 | 40 | 0 | 52 | 14 | 0 | 65 |  | 0 | 36
390.0058 | 13.33 | 33.325 | 0 | 0.02912 | 54 | 52 | 14 | 2 | 5 | 1 | 5 | 10 | 390 | 0.2912 | 0 | TRUE | 2 | 1 | 8.1 | PBLS | PBLS | PBLS-13.33/8.1 | 8.1 | 0 | 13330000 | 135 | 1.43 | 0 | 40 | 0 | 52 | 14 | 0 | 65 |  | 0 | 39
336.0059 | 15 | 30 | 0 | 0.03416 | 63 | 61 | 14 | 2 | 4 | 1 | 4 | 8 | 336 | 0.27328 | 0 | TRUE | 2 | 1 | 8.1 | PBLS | PBLS | PBLS-15/8.1 | 8.1 | 0 | 15000000 | 126 | 1.45 | 0 | 40 | 0 | 61 | 14 | 0 | 65 |  | 0 | 42
360.006 | 16.66 | 33.32 | 0 | 0.03696 | 60 | 66 | 14 | 2 | 4 | 1 | 4 | 8 | 360 | 0.29568 | 0 | TRUE | 2 | 1 | 8.1 | PBLS | PBLS | PBLS-16.66/8.1 | 8.1 | 0 | 16660000 | 120 | 1.48 | 0 | 40 | 0 | 66 | 14 | 0 | 65 |  | 0 | 45
4659.7561 | 0.25 | 27.25 | 0.0013352 | 0.0013352 | 33.0275 | 5 | 18 | 3 | 327 | 30 | 327 | 981 | 4659.75 | 1.3098 | 0 | TRUE | 2 | 1 | 5.4 | PBL | PBL | PBL-0.25/5.4 | 5.4 | 4.6 | 250000 | 3600 | 0.08 | 10 | 17 | 18 | 0 | 0 | 12 | 65 | 85 | 0 | 4.75
2294.2562 | 0.5 | 26.8333 | 0.0013352 | 0.0013352 | 26.087 | 5 | 18 | 3 | 161 | 15 | 161 | 483 | 2294.25 | 0.64489 | 0 | TRUE | 2 | 1 | 5.4 | PBL | PBL | PBL-0.5/5.4 | 5.4 | 4.6 | 500000 | 1400 | 0.08 | 10 | 17 | 18 | 0 | 0 | 12 | 65 | 85 | 0 | 4.75
1926.0063 | 0.75 | 26.75 | 0.0014923 | 0.0014923 | 22.9907 | 7 | 18 | 3 | 107 | 10 | 107 | 321 | 1926 | 0.47901 | 0 | TRUE | 2 | 1 | 5.4 | PBL | PBL | PBL-0.75/5.4 | 5.4 | 4.6 | 750000 | 820 | 0.08 | 10 | 19 | 18 | 0 | 0 | 12 | 65 | 85 | 0 | 6
1640.2564 | 1 | 27 | 0.0016493 | 0.0016493 | 25.9259 | 9 | 18 | 3 | 81 | 8 | 81 | 243 | 1640.25 | 0.40079 | 0 | TRUE | 2 | 1 | 5.4 | PBL | PBL | PBL-1.0/5.4 | 5.4 | 4.6 | 1000000 | 700 | 0.09 | 10 | 21 | 18 | 0 | 0 | 12 | 65 | 85 | 0 | 6.75
1125.0065 | 1.65 | 27.5 | 0.0028274 | 0.0028274 | 34.8 | 13 | 22 | 3 | 50 | 5 | 50 | 150 | 1125 | 0.42412 | 0 | TRUE | 2 | 1 | 5.4 | PBL | PBL | PBL-1.65/5.4 | 5.4 | 4.6 | 1650000 | 580 | 0.18 | 12 | 25 | 22 | 0 | 0 | 12 | 65 | 85 | 0 | 7.5
342.0066 | 15 | 30 | 0.0082982 | 0.0082982 | 35 | 10.4 | 34 | 3 | 6 | 1 | 6 | 18 | 342 | 0.14937 | 0 | TRUE | 2 | 1 | 5.4 | PBL | PBL | PBL-15.0/5.4 | 5.4 | 4.6 | 15000000 | 70 | 0.62 | 17.5 | 34.5 | 34 | 0 | 0 | 24.1 | 65 | 85 | 0 | 19
1134.0067 | 2 | 28 | 0.0028274 | 0.0028274 | 35.7143 | 9.6 | 22 | 3 | 42 | 4 | 42 | 126 | 1134 | 0.35626 | 0 | TRUE | 2 | 1 | 5.4 | PBL | PBL | PBL-2.0/5.4 | 5.4 | 4.6 | 2000000 | 500 | 0.19 | 12 | 25 | 22 | 0 | 0 | 15.4 | 65 | 85 | 0 | 9
990.0068 | 2.5 | 27.5 | 0.0028274 | 0.0028274 | 29.0909 | 9.6 | 22 | 3 | 33 | 3 | 33 | 99 | 990 | 0.27992 | 0 | TRUE | 2 | 1 | 5.4 | PBL | PBL | PBL-2.5/5.4 | 5.4 | 4.6 | 2500000 | 320 | 0.19 | 12 | 25 | 22 | 0 | 0 | 15.4 | 65 | 85 | 0 | 10
810.0069 | 3 | 27 | 0.0028274 | 0.0028274 | 28.8889 | 9.6 | 22 | 3 | 27 | 3 | 27 | 81 | 810 | 0.22902 | 0 | TRUE | 2 | 1 | 5.4 | PBL | PBL | PBL-3.0/5.4 | 5.4 | 4.6 | 3000000 | 260 | 0.19 | 12 | 25 | 22 | 0 | 0 | 15.4 | 65 | 85 | 0 | 10
360.007 | 11 | 29.3333 | 0.0055108 | 0.0055108 | 33.75 | 20.3 | 26 | 3 | 8 | 1 | 8 | 24 | 360 | 0.13226 | 0 | TRUE | 2 | 1 | 5.4 | PBL | PBL | PBL-11.0/5.4 | 5.4 | 4.6 | 11000000 | 90 | 0.58 | 13.5 | 38.5 | 26 | 0 | 0 | 18.2 | 65 | 85 | 0 | 15
661.5071 | 4 | 28 | 0.0033929 | 0.0033929 | 28.5714 | 14.6 | 22 | 3 | 21 | 2 | 21 | 63 | 661.5 | 0.21375 | 0 | TRUE | 2 | 1 | 5.4 | PBL | PBL | PBL-4.0/5.4 | 5.4 | 4.6 | 4000000 | 200 | 0.19 | 12 | 30 | 22 | 0 | 0 | 15.4 | 65 | 85 | 0 | 10.5
599.2572 | 5 | 28.3333 | 0.0039584 | 0.0039584 | 30 | 19.6 | 22 | 3 | 17 | 2 | 17 | 51 | 599.25 | 0.20188 | 0 | TRUE | 2 | 1 | 5.4 | PBL | PBL | PBL-5.0/5.4 | 5.4 | 4.6 | 5000000 | 170 | 0.2 | 12 | 35 | 22 | 0 | 0 | 15.4 | 65 | 85 | 0 | 11.75
5658.0073 | 0.25 | 27.3333 | 0.0013352 | 0.0013352 | 33.4756 | 17 | 18 | 3 | 328 | 31 | 328 | 984 | 5658 | 1.3138 | 0 | TRUE | 2 | 1 | 5.4 | PBLL | PBLL | PBLL-0.25/5.4 | 5.4 | 4.6 | 250000 | 3660 | 0.08 | 10 | 17 | 18 | 0 | 0 | 0 | 65 | 85 | 0 | 5.75
2777.2574 | 0.5 | 26.8333 | 0.0013352 | 0.0013352 | 27.205 | 17 | 18 | 3 | 161 | 15 | 161 | 483 | 2777.25 | 0.64489 | 0 | TRUE | 2 | 1 | 5.4 | PBLL | PBLL | PBLL-0.5/5.4 | 5.4 | 4.6 | 500000 | 1460 | 0.08 | 10 | 17 | 18 | 0 | 0 | 0 | 65 | 85 | 0 | 5.75
2247.0075 | 0.75 | 26.75 | 0.0014923 | 0.0014923 | 24.6729 | 19 | 18 | 3 | 107 | 10 | 107 | 321 | 2247 | 0.47901 | 0 | TRUE | 2 | 1 | 5.4 | PBLL | PBLL | PBLL-0.75/5.4 | 5.4 | 4.6 | 750000 | 880 | 0.08 | 10 | 19 | 18 | 0 | 0 | 0 | 65 | 85 | 0 | 7
1883.2576 | 1 | 27 | 0.0016493 | 0.0016493 | 28.1481 | 21 | 18 | 3 | 81 | 8 | 81 | 243 | 1883.25 | 0.40079 | 0 | TRUE | 2 | 1 | 5.4 | PBLL | PBLL | PBLL-1.0/5.4 | 5.4 | 4.6 | 1000000 | 760 | 0.09 | 10 | 21 | 18 | 0 | 0 | 0 | 65 | 85 | 0 | 7.75
1300.5077 | 1.65 | 28.05 | 0.0028274 | 0.0028274 | 37.9412 | 25 | 22 | 3 | 51 | 5 | 51 | 153 | 1300.5 | 0.4326 | 0 | TRUE | 2 | 1 | 5.4 | PBLL | PBLL | PBLL-1.65/5.4 | 5.4 | 4.6 | 1650000 | 645 | 0.18 | 12 | 25 | 22 | 0 | 0 | 0 | 65 | 85 | 0 | 8.5
432.0078 | 11 | 33 | 0.0055108 | 0.0055108 | 53.3333 | 38.5 | 26 | 3 | 9 | 1 | 9 | 27 | 432 | 0.14879 | 0 | TRUE | 2 | 1 | 5.4 | PBLL | PBLL | PBLL-11.0/5.4 | 5.4 | 4.6 | 11000000 | 160 | 0.58 | 13.5 | 38.5 | 26 | 0 | 0 | 0 | 65 | 85 | 0 | 16
420.0079 | 15 | 35 | 0.0082982 | 0.0082982 | 57.8571 | 34.5 | 34 | 3 | 7 | 1 | 7 | 21 | 420 | 0.17426 | 0 | TRUE | 2 | 1 | 5.4 | PBLL | PBLL | PBLL-15.0/5.4 | 5.4 | 4.6 | 15000000 | 135 | 0.62 | 17.5 | 34.5 | 34 | 0 | 0 | 0 | 65 | 85 | 0 | 20
1260.008 | 2 | 28 | 0.0028274 | 0.0028274 | 40.3571 | 25 | 22 | 3 | 42 | 4 | 42 | 126 | 1260 | 0.35626 | 0 | TRUE | 2 | 1 | 5.4 | PBLL | PBLL | PBLL-2.0/5.4 | 5.4 | 4.6 | 2000000 | 565 | 0.19 | 12 | 25 | 22 | 0 | 0 | 0 | 65 | 85 | 0 | 10
1089.0081 | 2.5 | 27.5 | 0.0028274 | 0.0028274 | 35 | 25 | 22 | 3 | 33 | 4 | 33 | 99 | 1089 | 0.27992 | 0 | TRUE | 2 | 1 | 5.4 | PBLL | PBLL | PBLL-2.5/5.4 | 5.4 | 4.6 | 2500000 | 385 | 0.19 | 12 | 25 | 22 | 0 | 0 | 0 | 65 | 85 | 0 | 11
924.0082 | 3 | 28 | 0.0028274 | 0.0028274 | 34.8214 | 25 | 22 | 3 | 28 | 3 | 28 | 84 | 924 | 0.2375 | 0 | TRUE | 2 | 1 | 5.4 | PBLL | PBLL | PBLL-3.0/5.4 | 5.4 | 4.6 | 3000000 | 325 | 0.19 | 12 | 25 | 22 | 0 | 0 | 0 | 65 | 85 | 0 | 11
724.5083 | 4 | 28 | 0.0033929 | 0.0033929 | 37.8571 | 30 | 22 | 3 | 21 | 2 | 21 | 63 | 724.5 | 0.21375 | 0 | TRUE | 2 | 1 | 5.4 | PBLL | PBLL | PBLL-4.0/5.4 | 5.4 | 4.6 | 4000000 | 265 | 0.19 | 12 | 30 | 22 | 0 | 0 | 0 | 65 | 85 | 0 | 11.5
650.2584 | 5 | 28.3333 | 0.0039584 | 0.0039584 | 41.4706 | 35 | 22 | 3 | 17 | 2 | 17 | 51 | 650.25 | 0.20188 | 0 | TRUE | 2 | 1 | 5.4 | PBLL | PBLL | PBLL-5.0/5.4 | 5.4 | 4.6 | 5000000 | 235 | 0.2 | 12 | 35 | 22 | 0 | 0 | 0 | 65 | 85 | 0 | 12.75
12825.0085 | 2 | 30 | 0 | 0.004752 | 66.6667 | 18 | 11 | 3 | 45 | 5 | 45 | 135 | 12825 | 0.64152 | 1080 | TRUE | 2 | 1 | 5 | PC5-5 | PC5-5 | PC5-5 | 5 | 0 | 2000000 | 1000 | 0.02 | 0 | 24 | 11 | 18 | 0 | 0 | 65 |  | 8 | 95
4659.7586 | 0.25 | 27.25 | 0.0013352 | 0.0013352 | 33.0275 | 5 | 18 | 3 | 327 | 30 | 327 | 981 | 4659.75 | 1.3098 | 0 | TRUE | 2 | 1 | 5 | PBL-NB | PBL-NB | PBL-0.25/5.0NB | 5 | 4.6 | 250000 | 3600 | 0.002 | 10 | 17 | 18 | 0 | 0 | 12 | 65 | 85 | 0 | 4.75
2294.2587 | 0.5 | 26.8333 | 0.0013352 | 0.0013352 | 26.087 | 5 | 18 | 3 | 161 | 15 | 161 | 483 | 2294.25 | 0.64489 | 0 | TRUE | 2 | 1 | 5 | PBL-NB | PBL-NB | PBL-0.5/5.0NB | 5 | 4.6 | 500000 | 1400 | 0.006 | 10 | 17 | 18 | 0 | 0 | 12 | 65 | 85 | 0 | 4.75
1926.0088 | 0.75 | 26.75 | 0.0014923 | 0.0014923 | 22.9907 | 7 | 18 | 3 | 107 | 10 | 107 | 321 | 1926 | 0.47901 | 0 | TRUE | 2 | 1 | 5 | PBL-NB | PBL-NB | PBL-0.75/5.0NB | 5 | 4.6 | 750000 | 820 | 0.008 | 10 | 19 | 18 | 0 | 0 | 12 | 65 | 85 | 0 | 6
1640.2589 | 1 | 27 | 0.0016493 | 0.0016493 | 25.9259 | 9 | 18 | 3 | 81 | 8 | 81 | 243 | 1640.25 | 0.40079 | 0 | TRUE | 2 | 1 | 5 | PBL-NB | PBL-NB | PBL-1.0/5.0NB | 5 | 4.6 | 1000000 | 700 | 0.01 | 10 | 21 | 18 | 0 | 0 | 12 | 65 | 85 | 0 | 6.75
1125.009 | 1.65 | 27.5 | 0.0028274 | 0.0028274 | 34.8 | 13 | 22 | 3 | 50 | 5 | 50 | 150 | 1125 | 0.42412 | 0 | TRUE | 2 | 1 | 5 | PBL-NB | PBL-NB | PBL-1.65/5.0NB | 5 | 4.6 | 1650000 | 580 | 0.012 | 12 | 25 | 22 | 0 | 0 | 12 | 65 | 85 | 0 | 7.5
945.0091 | 4 | 28 | 0.0033929 | 0.0033929 | 28.5714 | 14.6 | 22 | 3 | 21 | 2 | 21 | 63 | 945 | 0.21375 | 0 | TRUE | 2 | 1 | 5 | PBL-NB | PBL-NB | PBL-4.0/5.0NB | 5 | 4.6 | 4000000 | 200 | 0.03 | 12 | 30 | 22 | 0 | 0 | 15.4 | 65 | 85 | 0 | 15
969.0092 | 5 | 28.3333 | 0.0039584 | 0.0039584 | 30 | 19.6 | 22 | 3 | 17 | 2 | 17 | 51 | 969 | 0.20188 | 0 | TRUE | 2 | 1 | 5 | PBL-NB | PBL-NB | PBL-5.0/5.0NB | 5 | 4.6 | 5000000 | 170 | 0.08 | 12 | 35 | 22 | 0 | 0 | 15.4 | 65 | 85 | 0 | 19
216.0093 | 11 | 29.3333 | 0.0055108 | 0.0055108 | 33.75 | 20.3 | 26 | 3 | 8 | 1 | 8 | 24 | 216 | 0.13226 | 0 | TRUE | 2 | 1 | 5 | PBL-NB | PBL-NB | PBL-11.0/5.0NB | 5 | 4.6 | 11000000 | 90 | 0.014 | 13.5 | 38.5 | 26 | 0 | 0 | 18.2 | 65 | 85 | 0 | 9
180.0094 | 15 | 30 | 0.0082982 | 0.0082982 | 35 | 10.4 | 34 | 3 | 6 | 1 | 6 | 18 | 180 | 0.14937 | 0 | TRUE | 2 | 1 | 5 | PBL-NB | PBL-NB | PBL-15.0/5.0NB | 5 | 4.6 | 15000000 | 70 | 0.015 | 17.5 | 34.5 | 34 | 0 | 0 | 24.1 | 65 | 85 | 0 | 10
1260.0095 | 2 | 28 | 0.0028274 | 0.0028274 | 35.7143 | 9.6 | 22 | 3 | 42 | 4 | 42 | 126 | 1260 | 0.35626 | 0 | TRUE | 2 | 1 | 5 | PBL-NB | PBL-NB | PBL-2.0/5.0NB | 5 | 4.6 | 2000000 | 500 | 0.015 | 12 | 25 | 22 | 0 | 0 | 15.4 | 65 | 85 | 0 | 10
1039.5096 | 2.5 | 27.5 | 0.0028274 | 0.0028274 | 29.0909 | 9.6 | 22 | 3 | 33 | 3 | 33 | 99 | 1039.5 | 0.27992 | 0 | TRUE | 2 | 1 | 5 | PBL-NB | PBL-NB | PBL-2.5/5.0NB | 5 | 4.6 | 2500000 | 320 | 0.02 | 12 | 25 | 22 | 0 | 0 | 15.4 | 65 | 85 | 0 | 10.5
951.7597 | 3 | 27 | 0.0028274 | 0.0028274 | 28.8889 | 9.6 | 22 | 3 | 27 | 3 | 27 | 81 | 951.75 | 0.22902 | 0 | TRUE | 2 | 1 | 5 | PBL-NB | PBL-NB | PBL-3.0/5.0NB | 5 | 4.6 | 3000000 | 260 | 0.03 | 12 | 25 | 22 | 0 | 0 | 15.4 | 65 | 85 | 0 | 11.75
60.0098 | 100 | 50 | 0.017486 | 0.017486 | 24 | 46 | 22 | 4 | 2 | 1 | 2 | 8 | 60 | 0.13989 | 184 | TRUE | 1 | 1 | 3 | TPLH Snap-in | TPLH Snap-in | TPLH-3R0/100SS22X46 | 3 | 2.5 | 100000000 | 12 | 0.3 | 22 | 46 | 0 | 0 | 0 | 0 | 65 | 85 | 23 | 7.5
42.0099 | 350 | 87.5 | 0.058689 | 0.058689 | 16 | 61 | 35 | 4 | 1 | 1 | 1 | 4 | 42 | 0.23476 | 288 | TRUE | 1 | 1 | 3 | TPLH Snap-in | TPLH Snap-in | TPLH-3R0/350SS35X61 | 3 | 2.5 | 350000000 | 4 | 0.8 | 35 | 61 | 0 | 0 | 0 | 0 | 65 | 85 | 72 | 10.5
44.01 | 400 | 100 | 0.063499 | 0.063499 | 14.4 | 66 | 35 | 4 | 1 | 1 | 1 | 4 | 44 | 0.254 | 320 | TRUE | 1 | 1 | 3 | TPLH Snap-in | TPLH Snap-in | TPLH-3R0/400SS35X66 | 3 | 2.5 | 400000000 | 3.6 | 0.9 | 35 | 66 | 0 | 0 | 0 | 0 | 65 | 85 | 80 | 11
46.0101 | 450 | 112.5 | 0.06831 | 0.06831 | 14.4 | 71 | 35 | 4 | 1 | 1 | 1 | 4 | 46 | 0.27324 | 352 | TRUE | 1 | 1 | 3 | TPLH Snap-in | TPLH Snap-in | TPLH-3R0/450SS35X71 | 3 | 2.5 | 450000000 | 3.6 | 1 | 35 | 71 | 0 | 0 | 0 | 0 | 65 | 85 | 88 | 11.5
180.0102 | 650 | 162.5 | 0.14561 | 0.14561 | 2.4 | 51.5 | 60 | 4 | 1 | 1 | 1 | 4 | 180 | 0.58245 | 840 | TRUE | 1 | 1 | 3 | TPLH 3.0V Threaded | TPLH 3.0V Threaded | TPLH-3R0/650SL60X51 | 3 | 0 | 650000000 | 0.6 | 1.5 | 60 | 51.5 | 0 | 0 | 0 | 0 | 65 |  | 210 | 45
244.0103 | 1200 | 300 | 0.20923 | 0.20923 | 1.44 | 74 | 60 | 4 | 1 | 1 | 1 | 4 | 244 | 0.83692 | 1180 | TRUE | 1 | 1 | 3 | TPLH 3.0V Threaded | TPLH 3.0V Threaded | TPLH-3R0/1200SL60X74 | 3 | 0 | 1200000000 | 0.36 | 2.7 | 60 | 74 | 0 | 0 | 0 | 0 | 65 |  | 295 | 61
276.0104 | 1500 | 375 | 0.24033 | 0.24033 | 1.24 | 85 | 60 | 4 | 1 | 1 | 1 | 4 | 276 | 0.96133 | 1320 | TRUE | 1 | 1 | 3 | TPLH 3.0V Threaded | TPLH 3.0V Threaded | TPLH-3R0/1500SL60X85 | 3 | 0 | 1500000000 | 0.31 | 3 | 60 | 85 | 0 | 0 | 0 | 0 | 65 |  | 330 | 69
280.0105 | 2000 | 500 | 0.2884 | 0.2884 | 1.2 | 102 | 60 | 4 | 1 | 1 | 1 | 4 | 280 | 1.1536 | 1560 | TRUE | 1 | 1 | 3 | TPLH 3.0V Threaded | TPLH 3.0V Threaded | TPLH-3R0/2000SL60X102 | 3 | 0 | 2000000000 | 0.3 | 4 | 60 | 102 | 0 | 0 | 0 | 0 | 65 |  | 390 | 70
312.0106 | 3000 | 750 | 0.39019 | 0.39019 | 1.04 | 138 | 60 | 4 | 1 | 1 | 1 | 4 | 312 | 1.5607 | 2100 | TRUE | 1 | 1 | 3 | TPLH 3.0V Threaded | TPLH 3.0V Threaded | TPLH-3R0/3000SL60X138 | 3 | 0 | 3000000000 | 0.26 | 5 | 60 | 138 | 0 | 0 | 0 | 0 | 65 |  | 525 | 78
2730.0107 | 0.5 | 27.3 | 0.00060319 | 0.00060319 | 32.967 | 8.5 | 8 | 5 | 273 | 25 | 273 | 1365 | 2730 | 0.82335 | 1365 | TRUE | 1 | 1 | 2.7 | TPL | TPL | TPL-0.5/8X12F | 2.7 | 2.3 | 500000 | 1800 | 0.002 | 8 | 12 | 0 | 0 | 0 | 3.5 | 65 | 85 | 1 | 2
1340.0108 | 1 | 26.8 | 0.00060319 | 0.00060319 | 26.1194 | 8.5 | 8 | 5 | 134 | 13 | 134 | 670 | 1340 | 0.40413 | 737 | TRUE | 1 | 1 | 2.7 | TPL | TPL | TPL-1.0/8X12F | 2.7 | 2.3 | 1000000 | 700 | 0.006 | 8 | 12 | 0 | 0 | 0 | 3.5 | 65 | 85 | 1.1 | 2
890.0109 | 1.5 | 26.7 | 0.00070372 | 0.00070372 | 23.0337 | 10.5 | 8 | 5 | 89 | 9 | 89 | 445 | 890 | 0.31315 | 534 | TRUE | 1 | 1 | 2.7 | TPL | TPL | TPL-1.5/8X14F | 2.7 | 2.3 | 1500000 | 410 | 0.008 | 8 | 14 | 0 | 0 | 0 | 3.5 | 65 | 85 | 1.2 | 2
140.011 | 10 | 28 | 0.0023562 | 0.0023562 | 30.3571 | 25 | 10 | 5 | 14 | 2 | 14 | 70 | 140 | 0.16493 | 245 | TRUE | 1 | 1 | 2.7 | TPL | TPL | TPL-10/10X30F | 2.7 | 2.3 | 10000000 | 85 | 0.03 | 10 | 30 | 0 | 0 | 0 | 5 | 65 | 85 | 3.5 | 2
222.5111 | 15 | 30 | 0.0038656 | 0.0038656 | 30 | 26.2 | 12.5 | 5 | 10 | 1 | 10 | 50 | 222.5 | 0.19328 | 265 | TRUE | 1 | 1 | 2.7 | TPL | TPL | TPL-15/12X31F | 2.7 | 2.3 | 15000000 | 60 | 0.035 | 12.5 | 31.5 | 0 | 0 | 0 | 5.3 | 65 | 85 | 5.3 | 4.45
670.0112 | 2 | 26.8 | 0.00080425 | 0.00080425 | 26.1194 | 12.5 | 8 | 5 | 67 | 7 | 67 | 335 | 670 | 0.26942 | 435.5 | TRUE | 1 | 1 | 2.7 | TPL | TPL | TPL-2.0/8X16F | 2.7 | 2.3 | 2000000 | 350 | 0.01 | 8 | 16 | 0 | 0 | 0 | 3.5 | 65 | 85 | 1.3 | 2
155.7613 | 22 | 30.8 | 0.0043565 | 0.0043565 | 32.1429 | 30.2 | 12.5 | 5 | 7 | 1 | 7 | 35 | 155.75 | 0.15248 | 227.5 | TRUE | 1 | 1 | 2.7 | TPL | TPL | TPL-22/12X35F | 2.7 | 2.3 | 22000000 | 45 | 0.055 | 12.5 | 35.5 | 0 | 0 | 0 | 5.3 | 65 | 85 | 6.5 | 4.45
135.0114 | 25 | 30 | 0.0052276 | 0.0052276 | 35 | 18.5 | 16 | 5 | 6 | 1 | 6 | 30 | 135 | 0.15683 | 225 | TRUE | 1 | 1 | 2.7 | TPL | TPL | TPL-25/16X26F | 2.7 | 2.3 | 25000000 | 42 | 0.06 | 16 | 26 | 0 | 0 | 0 | 7.5 | 65 | 85 | 7.5 | 4.5
420.0115 | 3.3 | 27.72 | 0.0015708 | 0.0015708 | 34.5238 | 15 | 10 | 5 | 42 | 4 | 42 | 210 | 420 | 0.32987 | 420 | TRUE | 1 | 1 | 2.7 | TPL | TPL | TPL-3.3/10X20F | 2.7 | 2.3 | 3300000 | 290 | 0.012 | 10 | 20 | 0 | 0 | 0 | 5 | 65 | 85 | 2 | 2
420.0116 | 3.3 | 27.72 | 0.0010053 | 0.0010053 | 35.7143 | 16.5 | 8 | 5 | 42 | 4 | 42 | 210 | 420 | 0.21112 | 315 | TRUE | 1 | 1 | 2.7 | TPL | TPL | TPL-3.3/8X20F | 2.7 | 2.3 | 3300000 | 300 | 0.012 | 8 | 20 | 0 | 0 | 0 | 3.5 | 65 | 85 | 1.5 | 2
125.0117 | 30 | 30 | 0.0063335 | 0.0063335 | 35 | 24 | 16 | 5 | 5 | 1 | 5 | 25 | 125 | 0.15834 | 220 | TRUE | 1 | 1 | 2.7 | TPL | TPL | TPL-30/16X31F | 2.7 | 2.3 | 30000000 | 35 | 0.08 | 16 | 31.5 | 0 | 0 | 0 | 7.5 | 65 | 85 | 8.8 | 5
350.0118 | 4 | 28 | 0.0015708 | 0.0015708 | 35.7143 | 15 | 10 | 5 | 35 | 4 | 35 | 175 | 350 | 0.27489 | 385 | TRUE | 1 | 1 | 2.7 | TPL | TPL | TPL-4.0/10X20F | 2.7 | 2.3 | 4000000 | 250 | 0.014 | 10 | 20 | 0 | 0 | 0 | 5 | 65 | 85 | 2.2 | 2
270.0119 | 5 | 27 | 0.0015708 | 0.0015708 | 29.6296 | 15 | 10 | 5 | 27 | 3 | 27 | 135 | 270 | 0.21206 | 310.5 | TRUE | 1 | 1 | 2.7 | TPL | TPL | TPL-5.0/10X20F | 2.7 | 2.3 | 5000000 | 160 | 0.015 | 10 | 20 | 0 | 0 | 0 | 5 | 65 | 85 | 2.3 | 2
75.012 | 50 | 30 | 0.010179 | 0.010179 | 33.3333 | 32.5 | 18 | 5 | 3 | 1 | 3 | 15 | 75 | 0.15268 | 195 | TRUE | 1 | 1 | 2.7 | TPL | TPL | TPL-50/18X40F | 2.7 | 2.3 | 50000000 | 20 | 0.13 | 18 | 40 | 0 | 0 | 0 | 7.5 | 65 | 85 | 13 | 5
105.0121 | 70 | 42 | 0.011451 | 0.011451 | 33.3333 | 37.5 | 18 | 5 | 3 | 1 | 3 | 15 | 105 | 0.17177 | 247.5 | TRUE | 1 | 1 | 2.7 | TPL | TPL | TPL-70/18X45F | 2.7 | 2.3 | 70000000 | 20 | 0.15 | 18 | 45 | 0 | 0 | 0 | 7.5 | 65 | 85 | 16.5 | 7
170.0122 | 8 | 27.2 | 0.0019635 | 0.0019635 | 29.4118 | 20 | 10 | 5 | 17 | 2 | 17 | 85 | 170 | 0.1669 | 255 | TRUE | 1 | 1 | 2.7 | TPL | TPL | TPL-8.0/10X25F | 2.7 | 2.3 | 8000000 | 100 | 0.02 | 10 | 25 | 0 | 0 | 0 | 5 | 65 | 85 | 3 | 2
73.5123 | 100 | 40 | 0.017106 | 0.017106 | 37.5 | 45 | 22 | 5 | 2 | 1 | 2 | 10 | 73.5 | 0.17106 | 250 | TRUE | 1 | 1 | 2.7 | TPLS | TPLS | TPLS-100/22X45F | 2.7 | 2.3 | 100000000 | 15 | 0.26 | 22 | 45 | 0 | 0 | 0 | 0 | 65 | 85 | 25 | 7.35
120.0124 | 150 | 60 | 0.024544 | 0.024544 | 35 | 50 | 25 | 5 | 2 | 1 | 2 | 10 | 120 | 0.24544 | 350 | TRUE | 1 | 1 | 2.7 | TPLS | TPLS | TPLS-150/25X50F | 2.7 | 2.3 | 150000000 | 14 | 0.5 | 25 | 50 | 0 | 0 | 0 | 0 | 65 | 85 | 35 | 12
73.5125 | 100 | 40 | 0.017106 | 0.017106 | 37.5 | 35.5 | 22 | 5 | 2 | 1 | 2 | 10 | 73.5 | 0.17106 | 230 | TRUE | 1 | 1 | 2.7 | TPL | TPL | TPL-100/22X45F | 2.7 | 2.3 | 100000000 | 15 | 0.26 | 22 | 45 | 0 | 0 | 0 | 9.5 | 65 | 85 | 23 | 7.35
73.5126 | 100 | 40 | 0.015268 | 0.015268 | 40 | 52.5 | 18 | 5 | 2 | 1 | 2 | 10 | 73.5 | 0.15268 | 220 | TRUE | 1 | 1 | 2.7 | TPL | TPL | TPL-100/18X60F | 2.7 | 2.3 | 100000000 | 16 | 0.26 | 18 | 60 | 0 | 0 | 0 | 7.5 | 65 | 85 | 22 | 7.35
230.0127 | 6 | 27.6 | 0.0014074 | 0.0014074 | 30.4348 | 24.5 | 8 | 5 | 23 | 3 | 23 | 115 | 230 | 0.16185 | 264.5 | TRUE | 1 | 1 | 2.7 | TPL | TPL | TPL-6.0/8X28F | 2.7 | 2.3 | 6000000 | 140 | 0.015 | 8 | 28 | 0 | 0 | 0 | 3.5 | 65 | 85 | 2.3 | 2
230.0128 | 6 | 27.6 | 0.0015708 | 0.0015708 | 28.2609 | 15 | 10 | 5 | 23 | 3 | 23 | 115 | 230 | 0.18064 | 287.5 | TRUE | 1 | 1 | 2.7 | TPL | TPL | TPL-6.0/10X20F | 2.7 | 2.3 | 6000000 | 130 | 0.015 | 10 | 20 | 0 | 0 | 0 | 5 | 65 | 85 | 2.5 | 2
1130.0129 | 1.2 | 27.12 | 0.00046759 | 0.00046759 | 28.7611 | 12.5 | 6.3 | 5 | 113 | 11 | 113 | 565 | 1130 | 0.26419 | 565 | TRUE | 1 | 1 | 2.7 | TPL | TPL | TPL-1.2/6X15F | 2.7 | 2.3 | 1200000 | 650 | 0.006 | 6.3 | 15 | 0 | 0 | 0 | 2.5 | 65 | 85 | 1 | 2
118.763 | 28 | 28 | 0.0049087 | 0.0049087 | 38 | 34.7 | 12.5 | 5 | 5 | 1 | 5 | 25 | 118.75 | 0.12272 | 182.5 | TRUE | 1 | 1 | 2.7 | TPL | TPL | TPL-28/12X40F | 2.7 | 2.3 | 28000000 | 38 | 0.06 | 12.5 | 40 | 0 | 0 | 0 | 5.3 | 65 | 85 | 7.3 | 4.75
97.5131 | 60 | 36 | 0.010179 | 0.010179 | 33.3333 | 32.5 | 18 | 5 | 3 | 1 | 3 | 15 | 97.5 | 0.15268 | 225 | TRUE | 1 | 1 | 2.7 | TPL | TPL | TPL-60/18X40F | 2.7 | 2.3 | 60000000 | 20 | 0.13 | 18 | 40 | 0 | 0 | 0 | 7.5 | 65 | 85 | 15 | 6.5
146.2632 | 11 | 28.6 | 0.0023562 | 0.0023562 | 32.6923 | 25 | 10 | 5 | 13 | 2 | 13 | 65 | 146.25 | 0.15315 | 227.5 | TRUE | 1 | 1 | 2.7 | TPL | TPL | TPL-11/10X30F | 2.7 | 2.3 | 11000000 | 85 | 0.03 | 10 | 30 | 0 | 0 | 0 | 5 | 65 | 85 | 3.5 | 2.25
115.0133 | 40 | 32 | 0.0057064 | 0.0057064 | 36.25 | 41.2 | 12.5 | 5 | 4 | 1 | 4 | 20 | 115 | 0.11413 | 190 | TRUE | 1 | 1 | 2.7 | TPL | TPL | TPL-40/12X46F | 2.7 | 2.3 | 40000000 | 29 | 0.07 | 12.5 | 46.5 | 0 | 0 | 0 | 5.3 | 65 | 85 | 9.5 | 5.75
225.0134 | 650 | 130 | 0.14561 | 0.14561 | 3 | 51.5 | 60 | 5 | 1 | 1 | 1 | 5 | 225 | 0.72806 | 1050 | TRUE | 1 | 1 | 2.7 | TPLH 2.7V Threaded | TPLH 2.7V Threaded | TPLH-2R7/650SL60X51 | 2.7 | 0 | 650000000 | 0.6 | 1.5 | 60 | 51.5 | 0 | 0 | 0 | 0 | 65 |  | 210 | 45
305.0135 | 1200 | 240 | 0.20923 | 0.20923 | 1.8 | 74 | 60 | 5 | 1 | 1 | 1 | 5 | 305 | 1.0462 | 1475 | TRUE | 1 | 1 | 2.7 | TPLH 2.7V Threaded | TPLH 2.7V Threaded | TPLH-2R7/1200SL60X74 | 2.7 | 0 | 1200000000 | 0.36 | 2.7 | 60 | 74 | 0 | 0 | 0 | 0 | 65 |  | 295 | 61
345.0136 | 1500 | 300 | 0.24033 | 0.24033 | 1.55 | 85 | 60 | 5 | 1 | 1 | 1 | 5 | 345 | 1.2017 | 1650 | TRUE | 1 | 1 | 2.7 | TPLH 2.7V Threaded | TPLH 2.7V Threaded | TPLH-2R7/1500SL60X85 | 2.7 | 0 | 1500000000 | 0.31 | 3 | 60 | 85 | 0 | 0 | 0 | 0 | 65 |  | 330 | 69
350.0137 | 2000 | 400 | 0.2884 | 0.2884 | 1.5 | 102 | 60 | 5 | 1 | 1 | 1 | 5 | 350 | 1.442 | 1950 | TRUE | 1 | 1 | 2.7 | TPLH 2.7V Threaded | TPLH 2.7V Threaded | TPLH-2R7/2000SL60X102 | 2.7 | 0 | 2000000000 | 0.3 | 4 | 60 | 102 | 0 | 0 | 0 | 0 | 65 |  | 390 | 70
390.0138 | 3000 | 600 | 0.39019 | 0.39019 | 1.3 | 138 | 60 | 5 | 1 | 1 | 1 | 5 | 390 | 1.9509 | 2625 | TRUE | 1 | 1 | 2.7 | TPLH 2.7V Threaded | TPLH 2.7V Threaded | TPLH-2R7/3000SL60X138 | 2.7 | 0 | 3000000000 | 0.26 | 5 | 60 | 138 | 0 | 0 | 0 | 0 | 65 |  | 525 | 78
798.0139 | 1.5 | 25.2 | 0.00046759 | 0.00046759 | 0 | 12.5 | 6.3 | 5 | 84 | 8 | 84 | 420 | 798 | 0.19639 | 420 | TRUE | 1 | 1 | 2.7 | TPLH Radial | TPLH Radial | TPLH-2R7/1.5WR6X15 | 2.7 | 2.3 | 1500000 | 0 | 0.006 | 6.3 | 15 | 0 | 0 | 0 | 2.5 | 65 | 85 | 1 | 1.9
427.514 | 2.8 | 25.2 | 0.00080425 | 0.00080425 | 0 | 12.5 | 8 | 5 | 45 | 5 | 45 | 225 | 427.5 | 0.18096 | 337.5 | TRUE | 1 | 1 | 2.7 | TPLH Radial | TPLH Radial | TPLH-2R7/2.8WR8X16 | 2.7 | 2.3 | 2800000 | 0 | 0.01 | 8 | 16 | 0 | 0 | 0 | 3.5 | 65 | 85 | 1.5 | 1.9
304.0141 | 4 | 25.6 | 0.0010053 | 0.0010053 | 0 | 16.5 | 8 | 5 | 32 | 3 | 32 | 160 | 304 | 0.16085 | 256 | TRUE | 1 | 1 | 2.7 | TPLH Radial | TPLH Radial | TPLH-2R7/4.0WR8X20 | 2.7 | 2.3 | 4000000 | 0 | 0.014 | 8 | 20 | 0 | 0 | 0 | 3.5 | 65 | 85 | 1.6 | 1.9
199.5142 | 6 | 25.2 | 0.0015708 | 0.0015708 | 0 | 15 | 10 | 5 | 21 | 2 | 21 | 105 | 199.5 | 0.16493 | 262.5 | TRUE | 1 | 1 | 2.7 | TPLH Radial | TPLH Radial | TPLH-2R7/6.0WR10X20 | 2.7 | 2.3 | 6000000 | 0 | 0.015 | 10 | 20 | 0 | 0 | 0 | 5 | 65 | 85 | 2.5 | 1.9
110.0143 | 12 | 26.4 | 0.0023562 | 0.0023562 | 0 | 25 | 10 | 5 | 11 | 1 | 11 | 55 | 110 | 0.12959 | 192.5 | TRUE | 1 | 1 | 2.7 | TPLH Radial | TPLH Radial | TPLH-2R7/12WR10X30 | 2.7 | 2.3 | 12000000 | 0 | 0.03 | 10 | 30 | 0 | 0 | 0 | 5 | 65 | 85 | 3.5 | 2
126.0144 | 22 | 26.4 | 0.0038656 | 0.0038656 | 0 | 26.2 | 12.5 | 5 | 6 | 1 | 6 | 30 | 126 | 0.11597 | 195 | TRUE | 1 | 1 | 2.7 | TPLH Radial | TPLH Radial | TPLH-2R7/22WR12X31 | 2.7 | 2.3 | 22000000 | 0 | 0.055 | 12.5 | 31.5 | 0 | 0 | 0 | 5.3 | 65 | 85 | 6.5 | 4.2
100.0145 | 25 | 25 | 0.0043565 | 0.0043565 | 0 | 30.2 | 12.5 | 5 | 5 | 1 | 5 | 25 | 100 | 0.10891 | 175 | TRUE | 1 | 1 | 2.7 | TPLH Radial | TPLH Radial | TPLH-2R7/25WR12X35 | 2.7 | 2.3 | 25000000 | 0 | 0.06 | 12.5 | 35.5 | 0 | 0 | 0 | 5.3 | 65 | 85 | 7 | 4
107.5146 | 28 | 28 | 0.0043565 | 0.0043565 | 0 | 30.2 | 12.5 | 5 | 5 | 1 | 5 | 25 | 107.5 | 0.10891 | 182.5 | TRUE | 1 | 1 | 2.7 | TPLH Radial | TPLH Radial | TPLH-2R7/28WR12X35 | 2.7 | 2.3 | 28000000 | 0 | 0.06 | 12.5 | 35.5 | 0 | 0 | 0 | 5.3 | 65 | 85 | 7.3 | 4.3
112.5147 | 30 | 30 | 0.0043565 | 0.0043565 | 0 | 30.2 | 12.5 | 5 | 5 | 1 | 5 | 25 | 112.5 | 0.10891 | 212.5 | TRUE | 1 | 1 | 2.7 | TPLH Radial | TPLH Radial | TPLH-2R7/30WR12X35 | 2.7 | 2.3 | 30000000 | 0 | 0.08 | 12.5 | 35.5 | 0 | 0 | 0 | 5.3 | 65 | 85 | 8.5 | 4.5
112.5148 | 30 | 30 | 0.0052276 | 0.0052276 | 0 | 18.5 | 16 | 5 | 5 | 1 | 5 | 25 | 112.5 | 0.13069 | 212.5 | TRUE | 1 | 1 | 2.7 | TPLH Radial | TPLH Radial | TPLH-2R7/30WR16X26 | 2.7 | 2.3 | 30000000 | 0 | 0.08 | 16 | 26 | 0 | 0 | 0 | 7.5 | 65 | 85 | 8.5 | 4.5
95.0149 | 34 | 27.2 | 0.0049087 | 0.0049087 | 0 | 34.7 | 12.5 | 5 | 4 | 1 | 4 | 20 | 95 | 0.098175 | 170 | TRUE | 1 | 1 | 2.7 | TPLH Radial | TPLH Radial | TPLH-2R7/34WR12X40 | 2.7 | 2.3 | 34000000 | 0 | 0.07 | 12.5 | 40 | 0 | 0 | 0 | 5.3 | 65 | 85 | 8.5 | 4.75
95.015 | 35 | 28 | 0.0063335 | 0.0063335 | 0 | 24 | 16 | 5 | 4 | 1 | 4 | 20 | 95 | 0.12667 | 170 | TRUE | 1 | 1 | 2.7 | TPLH Radial | TPLH Radial | TPLH-2R7/35WR16X31 | 2.7 | 2.3 | 35000000 | 0 | 0.07 | 16 | 31.5 | 0 | 0 | 0 | 7.5 | 65 | 85 | 8.5 | 4.75
105.0151 | 40 | 32 | 0.005645 | 0.005645 | 0 | 40.7 | 12.5 | 5 | 4 | 1 | 4 | 20 | 105 | 0.1129 | 172 | TRUE | 1 | 1 | 2.7 | TPLH Radial | TPLH Radial | TPLH-2R7/40WR12X46 | 2.7 | 2.3 | 40000000 | 0 | 0.075 | 12.5 | 46 | 0 | 0 | 0 | 5.3 | 65 | 85 | 8.6 | 5.25
80.2652 | 44 | 26.4 | 0.005645 | 0.005645 | 0 | 40.7 | 12.5 | 5 | 3 | 1 | 3 | 15 | 80.25 | 0.084676 | 129 | TRUE | 1 | 1 | 2.7 | TPLH Radial | TPLH Radial | TPLH-2R7/44WR12X46 | 2.7 | 2.3 | 44000000 | 0 | 0.75 | 12.5 | 46 | 0 | 0 | 0 | 5.3 | 65 | 85 | 8.6 | 5.35
62.5153 | 75 | 30 | 0.010179 | 0.010179 | 0 | 32.5 | 18 | 5 | 2 | 1 | 2 | 10 | 62.5 | 0.10179 | 170 | TRUE | 1 | 1 | 2.7 | TPLH Radial | TPLH Radial | TPLH-2R7/75WR18X40 | 2.7 | 2.3 | 75000000 | 0 | 0.15 | 18 | 40 | 0 | 0 | 0 | 7.5 | 65 | 85 | 17 | 6.25
67.5154 | 120 | 48 | 0.015268 | 0.015268 | 0 | 52.5 | 18 | 5 | 2 | 1 | 2 | 10 | 67.5 | 0.15268 | 230 | TRUE | 1 | 1 | 2.7 | TPLH Radial | TPLH Radial | TPLH-2R7/120WR18X60 | 2.7 | 2.3 | 120000000 | 0 | 0.26 | 18 | 60 | 0 | 0 | 0 | 7.5 | 65 | 85 | 23 | 6.75
8550.0155 | 4 | 30.4 | 0 | 0.00059808 | 65.7895 | 8.9 | 4.8 | 5 | 38 | 4 | 38 | 190 | 8550 | 0.11364 | 760 | TRUE | 1 | 1 | 2.5 | PC | PC | PC5 | 2.5 | 0 | 4000000 | 500 | 0.02 | 0 | 14 | 23.6 | 0 | 4.8 | 5.1 | 70 |  | 4 | 45